## Orbit_Scenario
Orbit Height Scenario [km] | 410
Spatial Information
Altitude [km] | 410.63
GSD [m] | 3.82
Swath Width [km] | 15.66
Number or revolutions until repeat track | 31
Temporal Information
Orbit repeat cycle [day] | 2
Orbital period [min] | 92.9
Max. eclipse time [min] | 29.77
Constellation Setup
Total number of satellites needed (5% overlap) | 23
Number of satellites per group | 23
Number of groups required | 1
Full Coverage of Bavaria area in every [day] | 2
Initial longitude of the ascending node LOAN (Acquisition @ ascending path) | 25° E
Shift in LOAN | 0.2004° W
Delta t between satellites in one group [s] | 47.58
Keplerian Elements
Semi-major-axis [m] | 6788625
Eccentricity | 0
Inclination [°] | 97.07
Argument of Perigee [°] | 0
True anomaly at T0 [°] | 90.6248
RAAN at vernal equinox / T0 [°] | 337.5
Julian date at RAAN | 2459659.1479
Argument of latitude [°] | 48

## parameters_of_spacecraft
Parameter | Value
Model | Rod model
Epoch | 2022.03.20 15.32.59
Density model | NRLMSISE-00
Density model no | 3
MSAFE strength level of solar activity | 50%
Gravity coefficients model | EGM2008
Drag coefficient | 2.2
Cubesat Dimensions (XxYxZ) [m] | 0.1 | 0.3 | 0.1
Panel dimension (XxY) [m] | 0 | x | 0
Panel normal in body frame | -
Mass [kg] | 6
Composite Flat plate model area [m^2] | 0.035
Surface to mass ratio [m2/kg] | 0.0058333
Order and degree of harmonics (n,m) | 20
Integrator | ode3
Integration step [s] | 1
Re-entry altitude [km] | 100

## initial_state
Initial state (ECI) | Value
x | 6271871.6914
y | -2597894.316
z | 0
vx | -360.3657
vy | -869.9997
vz | 7593.9165
Initial epoch (JD) | 2459658.5 | ps.: 0:0:0.00 UT on March 20, 2022