## Orbit_Scenario
Orbit Height Scenario [km] | 350 | 350 | 410 | 475 | 475
Spatial Information
Altitude [km] | 362.29 | 352.72 | 410.63 | 484.78 | 459.84
GSD [m] | 3.37 | 3.28 | 3.82 | 4.51 | 4.28
Swath Width [km] | 13.82 | 13.45 | 15.66 | 18.49 | 17.54
Number or revolutions until repeat track | 47 | 157 | 31 | 61 | 46
Temporal Information
Orbit repeat cycle [day] | 3 | 10 | 2 | 4 | 3
Orbital period [min] | 91.91 | 91.72 | 92.9 | 94.43 | 93.91
Max. eclipse time [min] | 29.47 | 29.49 | 29.77 | 29.27 | 29.3
Constellation Setup
Total number of satellites needed (5% overlap) | 26 | 28 | 23 | 20 | 21
Number of satellites per group | 26 | 14 | 23 | 20 | 21
Number of groups required | 1 | 2 | 1 | 1 | 1
Full Coverage of Bavaria area in every [day] | 3 | 5 | 2 | 4 | 3
Initial longitude of the ascending node LOAN (Acquisition @ ascending path) | 24.7° E | 22.4° E, | 25° E | 25.4° E | 25.4° E
112.97° W
Shift in LOAN | 0.1768° W | 0.1721° W | 0.2004° W | 0.2366° W | 0.2244° W
Delta t between satellites in one group [s] | 41.97 | 40.86 | 47.58 | 56.21 | 53.31
Keplerian Elements
Semi-major-axis [m] | 6740285 | 6730720 | 6788625 | 6862781 | 6837839
Eccentricity | 0 | 0 | 0 | 0 | 0
Inclination [°] | 96.89 | 96.86 | 97.07 | 97.34 | 97.25
Initial RAAN [°] | 337.5 | 337.5 | 337.5 | 337.5 | 337.5
Julian date at RAAN | 2458928.874444445 | 2458928.880833333 | 2458928.873611111 | 2458928.872500000 | 2458928.872777778

## parameters_of_spacecraft
Parameter | Value |  |  | Value
Model | Box model |  |  | Rod model
Epoch | 2020.03.20 09.08.24 |  |  | 2020.03.20 09.08.25
Density model | NRLMSISE-00 |  |  | NRLMSISE-00
MSAFE strength level of solar activity | 50% |  |  | 50%
Gravity coefficients model | EGM2008 |  |  | EGM2008
Drag coefficient | 2.2 |  |  | 2.2
Cubesat Dimensions (XxYxZ) [m] | 0.1 | 0.2 | 0.2 | 0.1 | 0.1 | 0.4
Panel dimension [m] | 0 | x | 0 | 0 | x | 0
Panel normal in body frame | -
Mass [kg] | 4 |  |  | 4
Composite Flat plate model area [m^2] | 0.04 |  |  | 0.045
Surface to mass ratio [m2/kg] | 0.01 |  |  | 0.01125
Order and degree of harmonics (n,m) | 20 |  |  | 20
Integrator | ode3 |  |  | ode3
Integration step [s] | 1 |  |  | 1
Re-entry altitude [km] | 100 |  |  | 100