## Orbit_Scenario_v1.2
Orbit Height Scenario [km] | 350 | 350 | 410 | 475 | 475
Spatial Information
Altitude [km] | 362.29 | 352.72 | 410.63 | 484.78 | 459.84
GSD [m] | 3.37 | 3.28 | 3.82 | 4.51 | 4.28
Swath Width [km] | 13.82 | 13.45 | 15.66 | 18.49 | 17.54
Number or revolutions until repeat track | 47 | 157 | 31 | 61 | 46
Temporal Information
Orbit repeat cycle [day] | 3 | 10 | 2 | 4 | 3
Orbital period [min] | 91.91 | 91.72 | 92.9 | 94.43 | 93.91
Max. eclipse time [min] | 29.47 | 29.49 | 29.77 | 29.27 | 29.3
Constellation Setup
Total number of satellites needed (5% overlap) | 26 | 28 | 23 | 20 | 21
Number of satellites per group | 26 | 14 | 23 | 20 | 21
Number of groups required | 1 | 2 | 1 | 1 | 1
Full Coverage of Bavaria area in every [day] | 3 | 5 | 2 | 4 | 3
Initial longitude of the ascending node LOAN (Acquisition @ ascending path) | 24.7° E | 22.4° E, | 25° E | 25.4° E | 25.4° E
112.97° W
Shift in LOAN | 0.1768° W | 0.1721° W | 0.2004° W | 0.2366° W | 0.2244° W
Delta t between satellites in one group [s] | 41.97 | 40.86 | 47.58 | 56.21 | 53.31
Keplerian Elements
Semi-major-axis [m] | 6740285 | 6730720 | 6788625 | 6862781 | 6837839
Eccentricity | 0 | 0 | 0 | 0 | 0
Inclination [°] | 96.89 | 96.86 | 97.07 | 97.34 | 97.25
Initial RAAN [°] | 337.2305 | 337.2368 | 337.2296 | 337.2285 | 337.2285
Julian date at RAAN | 2459658.8744 | 2459658.8808 | 2459658.8736 | 2459658.8722 | 2459658.8722

## Orbit_Scenario
Orbit Height Scenario [km] | 410 | 475
Spatial Information
Altitude [km] | 410.63 | 459.84
GSD [m] | 3.82 | 4.28
Swath Width [km] | 15.66 | 17.54
Number or revolutions until repeat track | 31 | 46
Temporal Information
Orbit repeat cycle [day] | 2 | 3
Orbital period [min] | 92.9 | 93.91
Max. eclipse time [min] | 29.77 | 29.3
Constellation Setup
Total number of satellites needed (5% overlap) | 23 | 21
Number of satellites per group | 23 | 21
Number of groups required | 1 | 1
Full Coverage of Bavaria area in every [day] | 2 | 3
Initial longitude of the ascending node LOAN (Acquisition @ ascending path) | 25° E | 25.3° E
Shift in LOAN | 0.2004° W | 0.2244° W
Delta t between satellites in one group [s] | 47.58 | 53.31
Keplerian Elements
Semi-major-axis [m] | 6788625 | 6837839
Eccentricity | 0 | 0
Inclination [°] | 97.07 | 97.25
Argument of Perigee [°] | 0 | 0
True anomaly at T0 [°] | 90.6248 | 78.7665
RAAN at vernal equinox / T0 [°] | 337.5 | 337.5
Julian date at RAAN | 2459659.1479 | 2459659.1479

## parameters_of_spacecraft
Parameter | Value |  |  | Value |  |  | Value |  |  | Value |  |  | Value |  |  | Value
Model | Box model |  |  | Rod model |  |  | Box model |  |  | Rod model |  |  | Box model |  |  | Rod model
Epoch | 2022.03.20 15.32.59 |  |  | 2022.03.20 15.32.59 |  |  | 2022.03.20 15.32.59 |  |  | 2022.03.20 15.32.59 |  |  | 2022.03.20 15.32.59 |  |  | 2022.03.20 15.32.59
Density model | NRLMSISE-00 |  |  | NRLMSISE-00 |  |  | No-Drag |  |  | No-Drag |  |  | No-Drag |  |  | No-Drag
Density model no | 3 |  |  | 3 |  |  | 0 |  |  | 0 |  |  | 0 |  |  | 0
MSAFE strength level of solar activity | 50% |  |  | 50% |  |  | 50% |  |  | 50% |  |  | 50% |  |  | 50%
Gravity coefficients model | EGM2008 |  |  | EGM2008 |  |  | EGM2008 |  |  | EGM2008 |  |  | EGM2008 |  |  | EGM2008
Drag coefficient | 2.2 |  |  | 2.2 |  |  | 2.2 |  |  | 2.2 |  |  | 2.2 |  |  | 2.2
Cubesat Dimensions (XxYxZ) [m] | 0.68 | 0.226 | 0.1 | 0.58 | 0.34 | 0.1 | 0.68 | 0.226 | 0.1 | 0.58 | 0.34 | 0.1 | 0.68 | 0.226 | 0.1 | 0.58 | 0.34 | 0.1
Panel dimension (XxY) [m] | 0 | x | 0 | 0.58 | x | 0.226 | 0 | x | 0 | 0.58 | x | 0.226 | 0 | x | 0 | 0.58 | x | 0.226
Panel normal in body frame | - |  |  | - |  |  | - |  |  | - |  |  | - |  |  | -
Mass [kg] | 6 |  |  | 5.5 |  |  | 6 |  |  | 5.5 |  |  | 6 |  |  | 5.5
Composite Flat plate model area [m^2] | 0.12214 |  |  | 0.21014 |  |  | 0.12214 |  |  | 0.21014 |  |  | 0.12214 |  |  | 0.21014
Surface to mass ratio [m2/kg] | 0.020357 |  |  | 0.038207 |  |  | 0.020357 |  |  | 0.038207 |  |  | 0.020357 |  |  | 0.038207
Order and degree of harmonics (n,m) | 20 |  |  | 20 |  |  | 20 |  |  | 20 |  |  | 2 |  |  | 2
Integrator | ode3 |  |  | ode3 |  |  | ode3 |  |  | ode3 |  |  | ode3 |  |  | ode3
Integration step [s] | 5 |  |  | 5 |  |  | 5 |  |  | 5 |  |  | 5 |  |  | 5
Re-entry altitude [km] | 100 |  |  | 100 |  |  | 100 |  |  | 100 |  |  | 100 |  |  | 100