## Orbit_Scenario
Orbit Height Scenario [km] | 410
Spatial Information
Altitude [km] | 410.63
GSD [m] | 3.82
Swath Width [km] | 15.66
Number or revolutions until repeat track | 31
Temporal Information
Orbit repeat cycle [day] | 2
Orbital period [min] | 92.9
Max. eclipse time [min] | 29.77
Constellation Setup
Total number of satellites needed (5% overlap) | 23
Number of satellites per group | 23
Number of groups required | 1
Full Coverage of Bavaria area in every [day] | 2
Initial longitude of the ascending node LOAN (Acquisition @ ascending path) | 25° E
Shift in LOAN | 0.2004° W
Delta t between satellites in one group [s] | 47.58
Keplerian Elements
Semi-major-axis [m] | 6788625
Eccentricity | 0
Inclination [°] | 97.07
Argument of Perigee [°] | 0
True anomaly at T0 [°] | 90.6248
RAAN at vernal equinox / T0 [°] | 337.5
Julian date at RAAN | 2459659.1479
Argument of latitude [°] | 48

## parameters_of_spacecraft
Parameter | Value |  |  | Value
Model | Rod model |  |  | Rod model
Epoch | 2022.03.20 15.32.59 |  |  | 2022.03.20 15.32.59
Density model | No-Drag |  |  | No-Drag
Density model no | 0 |  |  | 0
MSAFE strength level of solar activity | 50% |  |  | 50%
Gravity coefficients model | EGM2008 |  |  | EGM2008
Drag coefficient | 2.2 |  |  | 2.2
Cubesat Dimensions (XxYxZ) [m] | 0.58 | 0.34 | 0.1 | 0.58 | 0.34 | 0.1
Panel dimension (XxY) [m] | 0.58 | x | 0.226 | 0.58 | x | 0.226
Panel normal in body frame | - |  |  | -
Mass [kg] | 5.5 |  |  | 5.5
Composite Flat plate model area [m^2] | 0.21014 |  |  | 0.21014
Surface to mass ratio [m2/kg] | 0.038207 |  |  | 0.038207
Order and degree of harmonics (n,m) | 2 |  |  | 20
Integrator | ode3 |  |  | ode3
Integration step [s] | 5 |  |  | 5
Re-entry altitude [km] | 100 |  |  | 100